## Sheet1
|  |  | T4 (prev) | T1 | T2 | T3 | Tw | T4
| AD0-AD15 | Time MUXed addr-data lines |  | Address | Data |  |  |  | Active High | Tristate during INTA & local bus ACK cycles
| AD16/S3 - A19/S6 | Time MUXed addr-status lines |  | Most sig. addr lines for m/m ops | Status info available during m/m or I/O ops |  |  |  |  | Tristate off during local bus ACK cycles | S4 | S3 | Segment
[11 empty] | 0 | 0 | ES
|  | Low during I/O ops | [8 empty] | 0 | 1 | SS
|  | S6 - always low | [8 empty] | 1 | 0 | CS/none
|  | S5 - status of IF | [8 empty] | 1 | 1 | DS
S4, S3 - indicate which seg reg is presently being used for m/m access
| BHE/S7 |  |  | 0 for R/W/INTA cycles whenever byte to be transferred from higher -> lower byte | Status info available |  |  | Status info available | Active Low | Status - Tristated during HOLD | BHE | A0 | Indication
[11 empty] | 0 | 0 | Whole Word (2B) |  | D0-D15
[11 empty] | 0 | 1 | Upper byte from/to odd addr |  | D8-D15
| RD | 0 => processor performing m/m or I/O read op |  |  | State during read cycle |  |  |  | Active Low | Tristated during HLDA | 1 | 0 | Lower byte from/to odd addr |  | D0-D7
[11 empty] | 1 | 1 | None
| READY | ACK from slow devices or m/m - completed data transfer | [6 empty] | Active High | Synchronized by 8284A
| INTR | Level triggered | [6 empty] | Active High | Internally synchronized
Sampled during last cycle of each instruction
| TEST | Examined by a WAIT instruction | [7 empty] | Internally synchronized
0 => continue; 1 => idle
| NMI | Edge triggered | [7 empty] | Internally synchronized
Causes a Type 2 interrupt
| RESET | Terminate cur act., start from FFFF0H | [6 empty] | Active High for >=4 CLK cycles | Internally synchronized
Restarts execn when it returns to low
CLK
Vcc
GND
MN/MX
Min Mode | M/IO | 0 => IO op; 1 => m/m op | [7 empty] | Tristated during local bus HLDA | S2 | S1 | S0 | Indication
|  | Logically equivalent to S2 | [7 empty] | Active from prev T4 to current cycle T4 | 0 | 0 | 0 | INTA
| INTA | 0 => interrupt accepted |  |  | Active low in each interrupt cycle | [5 empty] | 0 | 0 | 1 | Read I/O
| ALE | Availability of valid addr on AD lines | [6 empty] | Active High | Never Tristated | 0 | 1 | 0 | Write I/O
| DT/R | Dir of data flow thru transreceivers | Active | [6 empty] | Tristated during HLDA | 0 | 1 | 1 | Halt
|  | 1 => send out; 0 => receive | [7 empty] | Active from prev T4 to current cycle T4 | 1 | 0 | 0 | Code access
|  | Logically equivalent to S1 | [8 empty] | 1 | 0 | 1 | Read m/m
| DEN | Availability of valid data on AD lines | [7 empty] | Active from middle of T2 to middle of T4 | 1 | 1 | 0 | Write m/m
|  | Enable bidir buffers to separate D from AD | [7 empty] | Tristated during HLDA | 1 | 1 | 1 | Passive
HOLD
HLDA
Max Mode | S2, S1, S0 | Status lines - type of op by processor | Active |  |  | Passive |  | Active for next bus cycle |  |  | QS1 | QS0 | Indication
|  | Change in T3 => start of new cycle | [8 empty] | 0 | 0 | No operation
| LOCK | 0 => other bus masters prevented from gaining the system bus | [7 empty] | Tristate off during HLDA | 0 | 1 | 1st byte of opcode from queue
[11 empty] | 1 | 0 | Empty queue
| QS1, QS0 | Queue Status | [8 empty] | 1 | 1 | Subsequent byte from queue
RQ0 /GT0, RQ1 /GT1